## Sheet1
CAMERA # | LOCATION | WORK DESCRIPTION | CAMERA P/N | MOUNTS/ACCESSOR.
3 | DOOR B102C | Remove existing high-security enclosure and mount, relocate to corner, replace with analog mini-dome | VDC-455V03-20S
4 | B110 | Remove existing high-security enclosure and mount, relocate location per owner direction, replace with analog mini-dome | VDC-455V03-20S
5 | B109 | Remove existing ceiling-mount camera, replace with ceiling-mount IP with audio (new wire) | P3301-V
7 | HALL B140 | Remove PTZ camera, install new flush-mount mini-IP camera, (new wire) | AV5455DNF
9 | A106 | Replace existing ceiling mount mini-dome with analog mini-dome | VDC-445V03-20S
13 | C102 | Remove existing high-security enclosure and mount, relocate to corner, replace with surface-mount IP dome (new wire) | AV5255AM
14 | C105 | Remove existing high-security enclosure and mount, relocate to corner, replace with surface-mount IP dome (new wire) | AV5255AM
16 | B215 | Remove existing ceiling-mount camera, extend coax cabling to dry storage, install new analog mini-dome | VDC-455V03-20S
19 | B141 | Remove existing fixed camera and mount, install new IP mini-dome and arm, new junction box (new wire) | AV5255AM-H | MD-WMT2 & SV-JBA
20 | C109 | Remove existing fixed camera and mount, install new IP mini-dome and arm, new junction box, coax converter | AV5255AM-H | MD-WMT2 & SV-JBA
21 | B221 | Remove existing fixed camera and mount, install new IP mini-dome and arm, new junction box, coax converter | AV5255AM | MD-WMT2 & SV-JBA
23 | EXTERIOR | Remove PTZ camera, install new IP mini-dome and arm, new junction box, coax converter | AV12186DN | MD-WMT2 & SV-JBA
26 | EXTERIOR | Remove PTZ camera, install new IP mini-dome and arm, new junction box, coax converter | AV2256PM | MD-WMT2 & SV-JBA
30 | EXTERIOR | Remove analog mini-dome on arm, install new IP mini-dome and arm, new junction box, coax converter | AV3256PM | MD-WMT2 & SV-JBA
36 | B182 | Remove existing ceiling camera, install new analog mini-dome in B182 (new wire) | VDC-455V03-20S
39 | B171 | Remove existing ceiling camera, install new analog mini-dome in Central Control (new wire) | VDC-445V03-20S
40 | HALL B169 | Remove existing ceiling camera, install new analog mini-dome in corner | VDC-445V03-20S
41 | HALL B170 | Remove existing ceiling camera, install new analog mini-dome in corner | VDC-445V03-20S
42 | HALL B170 | Remove existing ceiling camera, install new analog mini-dome in corner | VDC-445V03-20S
43 | HALL B169 | Remove existing ceiling camera, install new analog mini-dome in corner | VDC-445V03-20S
44 | HALL B175 | Install new analog mini-dome (new wire) | VDC-445V03-20S
45 | HALL B187 | Install new analog mini-dome (new wire) | VDC-445V03-20S
46 | B139 | Install new analog mini-dome (new wire) | VDC-445V03-20S
47 | A106 | Install new analog mini-dome (new wire) | VDC-445V03-20S
48 | B179 | Install new analog mini-dome (new wire) | VDC-445V03-20S
49 | B178 | Install new analog mini-dome (new wire) | VDC-455V03-20S
50 | B220 | Install new analog mini-dome (new wire) | VDC-455V03-20S
51 | B205 | Install new analog mini-dome (new wire) | VDC-455V03-20S
52 | B109 | Install new ceiling-mount IP camera (new wire) | M3007-PV
53 | B214 | Install new ceiling-mount IP camera (new wire) | M3007-PV
54 | HALL B206 | Install new ceiling-mount IP camera (new wire) | AV5455DNF
55 | B144 | Install new surface-mount IP camera (new wire) | AV2255AM
56 | B150 | Install new surface-mount IP camera (new wire) | AV2255AMIR
57 | B151 | Install new surface-mount IP camera (new wire) | AV2255AM
58 | B156 | Install new surface-mount IP camera (new wire) | AV2255AM
59 | B164 | Install new surface-mount IP camera (new wire) | AV2255AMIR
60 | B166 | Install new surface-mount IP camera (new wire) | AV2255AMIR
61 | C105 | Install new surface-mount IP camera (new wire) | AV5255AM
62 | B192 | Install new ceiling-mount IP camera (new wire) | AV2455DNF | MPM2.8 LENS OPTION